## Summary
Schedule | Road Name | Total (Ex GST)
A1 | Theodore Boat Ramp | 0
A2 | Moura Boat Ramp | 0
| Total | 0

## A1 - Schedule
Road Name | Theodore Boat Ramp
Item Number | Activity | Quantity | Unit of Measure | Rate $ (Ex GST) | Total $ (Ex GST)
Project Management
1101 | Contractor Site Facilities | 1 | Lump Sum |  | 0
1311 | Development of Environmental Management Plan | 1 | Lump Sum |  | 0
1312 | Development of Erosion and Sediment Control Plan | 1 | Lump Sum |  | 0
2661 | Implementation of Erosion and Sediment Control Plan - including supply, installation and removal of 66m of silt curtain | 1 | Lump Sum |  | 0
1314 (P) | Water Quality Monitoring (Provisional Quantity) | 2 | each |  | 0
1103 | Tidy/Reinstate Construction and Stockpile sites to pre-construction or better condition | 1 | Lump Sum |  | 0
9010 | As Constructed Survey | 1 | Lump Sum |  | 0
Roadworks
Earthworks
3201 (P) | Cut and reprofile to design surface (Provisional Quantity) | 100 | m3 |  | 0
3402 (P) | Trim and Compact Subgrade (Provisional Quantity) | 300 | m2 |  | 0
3109 (P) | Disposal of spoil at authorised location - to be approved by Council (Provisional Quantity) | 100 | m3 |  | 0
3108 (P) | Removal and replacement of unsuitable material (Provisional Item) | 10 | m3 |  | 0
Road/Floodway
4102 | Supply, Place, Compact and Trim Subbase Type 2.3 material (100mm depth) | 30 | m3 |  | 0
2624 | Concrete Pavement (175mm depth) | 269 | m2 |  | 0
2625 | Cut-off Wall | 57 | lm |  | 0
2401 | Barrier Kerb and Tray | 47 | lm |  | 0
Drainage
2501 | Supply and Installation of Subsoil Agi Pipe | 50 | m |  | 0
3302 | Supply and Installation of Subsoil Crushed Rock | 12 | m3 |  | 0
Other
3304 | Supply and Install Grassroots Geofabric | 27 | m2 |  | 0
6120 | Supply and erect signs | 5 | each |  | 0
6111 | Supply and install 1.1m Bollards as per CMDG | 85 | each |  | 0
Boat Ramp
Earthworks
3201 (P) | Cut and reprofile to design surface (Provisional Quantity) | 30 | m3 |  | 0
3402 (P) | Trim and Compact Subgrade (Provisional Quantity) | 60 | m2 |  | 0
3109 (P) | Disposal of spoil at authorised location - to be approved by Council (Provisional Quantity) | 30 | m3 |  | 0
3108 (P) | Removal and replacement of unsuitable material (Provisional Item) | 5 | m3 |  | 0
Boat Ramp Construction
2663 (P) | Supply, Installation and Removal of temporary water barriers to allow for construction (to be agreed by Council) - (Provisional Item) | 1 | Lump Sum |  | 0
2642 | Supply and Installation of Grouted Rock | 21 | m3 |  | 0
3301 | Supply and Installation of Crushed Rock - Core | 13 | m3 |  | 0
3303 | Supply and Installation of Crushed Rock - Shoulder | 10 | m3 |  | 0
3305 | Supply and Installation of Geofabric | 250 | m2 |  | 0
3306 (P) | Supply and Installation of Waterproof Membrane (Provisional Quantity) | 250 | m2 |  | 0
2403 | Concrete Spoon Drain | 11 | lm |  | 0
2652 | Installation of Council supplied Precast Planks (RG4000) - 4000x1000x200 | 13 | each |  | 0
2653 | Installation of Council supplied Precast Planks (T4000) - 4000x1000x200 | 1 | each |  | 0
2654 | Installation of Council Supplied Anchor Beam | 1 | each |  | 0
|  |  |  | Total | 0

## A2 - Schedule
Road Name | Moura Boat Ramp
Item Number | Activity | Quantity | Unit of Measure | Rate $ (Ex GST) | Total $ (Ex GST)
Project Management
1101 | Contractor Site Facilities | 1 | Lump Sum |  | 0
1311 | Development of Environmental Management Plan | 1 | Lump Sum |  | 0
1312 | Development of Erosion and Sediment Control Plan | 1 | Lump Sum |  | 0
2661 | Implementation of Erosion and Sediment Control Plan - including supply, installation and removal of silt curtain | 1 | Lump Sum |  | 0
1314 (P) | Water Quality Monitoring (Provisional Quantity) | 2 | each |  | 0
1103 | Tidy/Reinstate Construction and Stockpile sites to pre-construction or better condition | 1 | Lump Sum |  | 0
9010 | As Constructed Survey | 1 | Lump Sum |  | 0
Earthworks
3201 | Cut and reprofile to design surface | 7 | m3 |  | 0
3109 | Disposal of spoil at authorised location - to be approved by Council | 7 | m3 |  | 0
Boat Ramp Construction
2663 (P) | Supply, Installation and Removal of temporary water barriers to allow for construction (to be agreed by Council) - (Provisional Item) | 1 | Lump Sum |  | 0
3301 | Supply and Installation of Crushed Rock - Core and Shoulders | 795 | tonne |  | 0
3305 | Supply and Installation of Geofabric | 278 | m2 |  | 0
3305 | Supply and Installation of Geogrid | 383 | m2 |  | 0
2652 | Installation of Council supplied Precast Planks (RG4000) - 4000x1000x200 | 12 | each |  | 0
2653 | Installation of Council supplied Precast Planks (T4000) - 4000x1000x200 | 1 | each |  | 0
2654 | Installation of Council Supplied Anchor Beam | 1 | each |  | 0
|  |  |  | Total | 0