## Tender Schedule
Tender Schedule - CH 1010 - 3700
Item No. | Description | UoM | Quantity | Unit Rate | Amount
Provision for Traffic
20016.1 | Traffic management inspections | lumpsum | 1 |  | 0
20017.1 | Planning of temporary traffic management (TMP) | lumpsum | 1 |  | 0
20018.1 | Design of temporary traffic management (TGS) | lumpsum | 1 |  | 0
20019.1 | Implementation, maintenance and removal of temporary traffic management | lumpsum | 1 |  | 0
20020.1 | Administration of temporary traffic management | lumpsum | 1 |  | 0
General Earthworks
Preparation
32001.1 | Clearing and grubbing | m^2 | 13205 |  | 0
32003.1 | Stripping of topsoil (100mm depth) | m^3 | 1320.5 |  | 0
32007.1 | Ground surface treatment under embankment, standard | m^2 | 13205 |  | 0
Excavation
32101.11 | Excavation, Batters (inclusive removal of unsuitable) | m^3 | 510 |  | 0
Unbound Pavements
40002.1 | Type 2.1 Gravel Material, Unbound pavement, [Base] - All pavements 225mm Import | m^3 | 5205.15 |  | 0
40002.11 | Type 2.1 Gravel Material, Unbound pavement, [Base] - All pavements 150mm Import - Driveways | m^3 | 429.6 |  | 0
Insitu Stabilised Subgrade using Triple Blend - (Triple Blend Additive Rate to be confirmed via Laboratory Testing)
45009.1 | Preliminary pulverisation [all subgrade] | m^2 | 32280 |  | 0
45001P.10 | Excavation and disposal of material not suitable for stabilisation. (Provisional Quantity) | m^3 | 200 |  | 0
45005P.10 | New material to replace material not suitable for stabilisation [Type 2.3 Gravel Material], (Provisional Quantity) | m^3 | 200 |  | 0
45014.1 | Insitu stabilisation using triple blend [subgrade layer] - 300mm Depth (inclusive of all works required stabilisation insitu) | m^3 | 11298 |  | 0
45015.1 | Supply of stabilising agent [Triple Blend Mix], subbase layer - 3.0% by mass | Tonne | 678 |  | 0
45016.1 | Water curing [All pavements] | m^2 | 27026
Sprayed Bituminous Treatments - Double/Double Seal (Contractor Seal Design) - Quantities in Schedule are Estimates
40721.1 | Spraying bituminous material, treatment type [D/D], binder [AMC7], spray rate [1.3L/m2] - 2nd Coat - Through Lanes and Shoulders | litre | 26741 |  | 0
40721.11 | Spraying bituminous material, treatment type [D/D], binder [AMC7], spray rate [2.3L/m2] - 1st Coat - Through Lanes and Shoulders | litre | 47311 |  | 0
40723.1 | Spreading cover aggregate [10mm], [125m2/m3], [including] supply of cover aggregate - 2nd Coat - Through Lanes and Shoulders | m^3 | 164.56 |  | 0
40723.11 | Spreading cover aggregate [16mm], [85m2/m3], [including] supply of cover aggregate - 1st Coat - Through Lanes and Shoulders | m^3 | 242 |  | 0
40721.12 | Spraying bituminous material, treatment type [D/D], binder [AMC7], spray rate [1.3L/m2] - 2nd Coat - Batters | litre | 5119.608 |  | 0
40721.13 | Spraying bituminous material, treatment type [D/D], binder [AMC7], spray rate [2.3L/m2] - 1st Coat - Batters | litre | 9057.768 |  | 0
40723.12 | Spreading cover aggregate [10mm], [125m2/m3], [including] supply of cover aggregate - 2nd Coat - Batters | m^3 | 31.5053 |  | 0
40723.13 | Spreading cover aggregate [16mm], [85m2/m3], [including] supply of cover aggregate - 1st Coat - Batters | m^3 | 46.3313 |  | 0
40725P.10 | Supply and addition of adhesion agent (Provisional Quantity) | litre | 882.2938 |  | 0
40729P.10 | Supply and addition of cutter oil (Provisional Quantity) | litre | 1764.5875 |  | 0
Road Furniture
Road Furniture
50051.1 | Road edge guide posts | each | 50 |  | 0
Contractor's Site Facilities and Camp
20101.1 | Contractor's site facilities | lumpsum | 1 |  | 0
20102.1 | Contractor's camp | lumpsum | 1 |  | 0
Road Surface Delineation
Line Marking
52116.1 | Giveway Lines | m | 13 |  | 0
52116.1 | Double Barrier Lines | m | 208.45 |  | 0
Specific Quality System Requirements
20151.1 | Supply of As Constructed Drawings | item | 1 |  | 0
Environmental Management
20202.1 | Develop Environmental Management Plan (Construction) | lumpsum | 1 |  | 0
20203.1 | Implement Environmental Management Plan (Construction) | lumpsum | 1 |  | 0
20204.1 | Monthly Environmental Reporting | lumpsum | 1 |  | 0
20205.1 | Environmental Records Management | lumpsum | 1 |  | 0
Erosion and Sediment Control
20501.1 | Erosion and Sediment Control Plan | lumspum | 1 |  | 0
20502.1 | Erosion and Sediment Control Devices | lumpsum | 1 |  | 0
Non-Standard 90000 Series Items
92001.1 | Floodway complete in accordance CMDG requirements (CMDG-R-094), including but not limited to all concrete works, jointing, signage, scour protection and edge protection - Floodway 1 = 35m (CH1565-CH1600). 175mm thick N32 concrete,/SL82 mesh with 125mm thick concrete batter protection/SL62 mesh. | Item | 1 |  | 0
92001.11 | Floodway complete in accordance CMDG requirements (CMDG-R-094), including but not limited to all concrete works, jointing, signage, scour protection and edge protection - Floodway 2 = 20m (CH1134-CH1154). 175mm thick N32 concrete,/SL82 mesh with 125mm thick concrete batter protection/SL62 mesh. | Item | 1 |  | 0
|  | Total |  |  | 0